Architecture
Left Bus (16 bit)
Right Bus (16 bit)
Right Bank
Left Bank
Program Counter
Accumulator A
Preset Values
Stack Pointer
Accumulator B
Temporary
Machine Status Word
X
Data Bus (16 bit)
Instruction Register
RAM
ROM
I/O
Memory Address
Register
Control Unit
Address Bus (16 bit)
ALU

---
Lowest address bits
EPROM
µCode store
Address
16 bit
Data
32bit
Bit 0..4
Falling Edge Counter
(5 bit)
Bit 5..12
L
Bit 13
Flags
(4 bits)
4 Line
MUX
Control Lines
H
Bit 14,15
Interrupt Samples
Register (4 bits)
Transparent Latch
(4 bits)
4 Line
Priority Encoder
RST/NMI/IRQ
Highest address bits

---
For RST:
The pull downs on the DB sets the appropriate vector
For NMI:
The ALU passes 0x02 to the PC from immediate
register (preset values)
For IRQ:
The interrupt controller outputs the vector to the databus
Interrupt Vectors
- 0x00: RST
- 0x02: NMI
- 0x04: IRQ0
- 0x06: IRQ1
- 0x08: IRQ2
- 0x0A: IRQ3
- 0x0C: IRQ4
- 0x0E: IRQ5
- 0x10: IRQ6
- 0x12: IRQ7
Interrupt

---
RISC Architecture
Accumulator